## M-8080D
时间 | 版本号 | 更新内容 | 备注
2021.12.24 | V4.5II | Replace with new MCU GD32F207x. Optimize DSP communication.
2022.02.14 | V4.6II | MATRIX does not take effect after preset is loaded
2022.02.22 | V4.7II | Improve preset loading speed
2022.02.24 | V4.8II | DSP not working when updating firmware
2022.02.26 | V4.9II | Optimize the data interaction with M-800RCT when switching presets
2022.03.03 | V5.0II | Device name without saving after loading The software freezes after changing the device name
2022.03.09 | V5.1II | Optimize UDP data sending and receiving.
2022.04.13 | t5.2II | 1.M-8080D Collect online equipment and return to PC 2.When the output channel is MUTE or the volume is at the minimum, the broadcast audio source is played normally
2022.05.24 | t5.3II | PC software controls METER sending and receiving status
2022.06.01 | t5.4II | Slow down Relay detection time
2022.06.11 | t5.5II | Fixed the problem of returning the wrong RCT preset name
2022.07.06 | t5.6II | Added GPI broadcast priority function
2022.07.21 | t5.7II | Because M-800RM has added a broadcast priority function, it is compatible with the modification
2022.08.09 | t5.8II | 1. Chime missing problem 2. Paging broadcast priority: GPI Emergency or Paging broadcast (system level) -->Input Priority (local) -->Mute All (local) Device priority for each RPM-200 and GPI Emergency 1-2: 1-16
2022.08.17 | t5.9II | Fix the problem that GPI related data cannot be saved
2022.08.23 | v6.0II | Official version, released for MP3
2022.09.08 | v6.0II | Signal interruption problem in broadcast state
2022.09.24 | t6.0II | Modify ROUTING related functions: identify third-party ROUTING; Add ROUTING interface data saving;
2022.09.27 | t6.0II | Optimize the problem that the ID cannot be modified
2022.10.11 | t6.0II | 1 - Actual trigger channel and relay are opposite 2- When setting IN1 and IN2 separately, and adding signals at the same time, when disconnecting one of the signals, the light should be off, but the light is not actually off.
2022.10.26 | t6.0II | Shorten startup time
2022.10.31 | V6.0II | Release V6.0

## M-800RC
时间 | 版本号 | 更新内容 | 备注
2020.11.23 | V2.6 | Turn on the screen saver by default
2021.7.19 | V2.7 | Fixed the problem of scene interface jump. The scene menu adds instructions for the current preset.
2021.12.07 | V2.8 | Added channel name modification and kept synchronized with M-8080D
2022.03.03 | V2.9 | Optimize UDP data sending and receiving.
2022.05.24 | V3.0 | Correct the length of the communication buffer withM-800 RCT
2022.07.13 | V3.1 | ID display symbol & changed to "ID:"
2022.08.23 | V4.0 | Official version, released for MP3
2022.10.26 | V4.0 | 1.Backlight on when entering password 2.W" shows error problem

## M-802RC
时间 | 版本号 | 更新内容 | 备注
2020.11.23 | V2.6 | Turn on the screen saver by default
2021.7.19 | V2.7 | Fixed the problem of scene interface jump. The scene menu adds instructions for the current preset.
2021.12.07 | V2.8 | Added channel name modification and kept synchronized with M-8080D
2022.03.03 | V2.9 | Optimize UDP data sending and receiving.
2022.05.24 | V3.0 | Correct the length of the communication buffer withM-800 RCT
2022.07.13 | V3.1 | ID display symbol & changed to "ID:"
2022.08.23 | V4.0 | Official version, released for MP3
2022.10.26 | V4.0 | 1.Backlight on when entering password 2.W" shows error problem

## M-800RM
时间 | 版本号 | 更新内容 | 备注
2021.12.24 | V5.1 | Replace with new MCU GD32F207x. Broadcast ringtone optimization
2022.06.01 | V5.2 | Extend the waiting time before theBroadcas ringtone plays
2022.06.024 | t5.3 | Added GPI broadcast priority command
| t5.4 | Add priority broadcast function Optimize communication speed ID display symbol & changed to "ID:" The broadcast interval is 3 seconds, and the prompt display is added
2022.08.09 | t5.5 | Paging broadcast priority: GPI Emergency or Paging broadcast (system level) -->Input Priority (local) -->Mute All (local) Device priority for each RPM-200 and GPI Emergency 1-2: 1-16
2022.08.17 | t5.6 | Radio in normal mode is controlled by volume and mute Broadcast priority mode defaults to the highest priority and is not controlled by volume and mute
2022.08.23 | v6.0 | Fix the problem of automatic failure of the screen saver Official version, released for MP3
2022.09.08 | v6.0 | Maximum partition display error problem

## M-800RCT
时间 | 版本号 | 更新内容 | 备注
20220105 | V5.2 | Replace with new MCU GD32F207x. Fix UI display missing problem
20220125 | V5.3 | Optimize preset switching speed
20220329 | V5.4 | Solve screen smear problem
20220408 | V5.5 | There are spots on the system interface
20220524 | V5.6 | Added 8 DANTE OUT channel control surfaces
20220620 | t5.7 | DANTE related display optimization
20220622 | t5.8 | Device encryption related optimizations
20220623 | V5.5 | DANTE related display optimization Device encryption related optimizations
20220524 | V5.6 | Added 8 DANTE OUT channel control surfaces
20220620 | t5.7 | DANTE related display optimization
20220622 | t5.8 | Device encryption related optimizations
20220817 | t5.9 | Optimize the OUTPUT interface
2022.08.23 | v6.0 | Official version, released for MP3
2022.10.26 | v6.0 | Limit channel name display character length
2022.10.26 | v6.0 | 1.The default screen lock standby time is 30 seconds 2.Synchronize the state of multiple devices

## M-822IO
时间 | 版本号 | 更新内容 | 备注
2022.05.24 | V2.1 | Optimize UDP data sending and receiving Correct the length of the communication buffer withM-800 RCT
2022.08.23 | V4.0 | Official version, released for MP3

## M-804EX
时间 | 版本号 | 更新内容 | 备注
2022.01.06 | V3.3 | Replace with new MCU GD32F207x. Fix ID allocation error
2022.08.23 | V6.0 | Official version, released for MP3